## CAN2 Mapping
Frame | CAN ID | Bytes | Signal | Interpretation | Sign | Conversion | Unit | Enum Values
1 | 0x600 | 0-1 | rpm | Engine speed | Signed | y=(1*x)+0 | rpm
1 | 0x600 | 2-3 | ppsA | Accelerator pedal position % |  | y=(x/81.92)+0
1 | 0x600 | 4-5 | tps1 | Throttle position % |  | y=(x/81.92)+0
1 | 0x600 | 6-7 | SPARE | -
2 | 0x601 | 0-1 | SPARE | -
2 | 0x601 | 2-3 | dbw1Targ | Drive-by-wire throttle blade target % | Signed | y=(x/81.92)+0 | %
2 | 0x601 | 4-5 | ignFinalPri1 | Final ignition timing, primary (deg) | Signed | y=(x/32)+0 | deg
2 | 0x601 | 6-7 | wgMapTarg1 | Wastegate boost target (kPa) | Signed | y=(1*x)+0 | kPa
3 | 0x602 | 0-1 | fuelConsVolRate | Fuel consumption rate (cc/min) | Signed | y=(1*x)+0 | cc/min
3 | 0x602 | 2-3 | loadCell3 | Engine load % |  | y=(x/81.92)+0
3 | 0x602 | 4-5 | fuelFinalPri1 | Final injector pulse width (ms) | Unsigned | y=(x/1000)+0 | ms
3 | 0x602 | 6-7 | fuelAddVbatPri1 | Battery-voltage injector compensation (ms) |  | y=(x/1000)+0
4 | 0x603 | 0-1 | relFp1 | Fuel rail pressure, relative (kPa) |  | y=(1*x)+0
4 | 0x603 | 2-3 | lam1 | Lambda/AFR bank 1 | Signed | y=(x/1000)+0 | LA (lambda)
4 | 0x603 | 4-5 | launchRpm | Launch control RPM limit (config value) | Signed | y=(1*x)+0 | rpm
4 | 0x603 | 6-7 | carCode03_MaxRPM | Custom code - likely a max-RPM setting |  | y=(1*x)+0
5 | 0x604 | 0-1 | fuelComp | Fuel compensation % | Signed | y=(x/10)+0 | %
5 | 0x604 | 2-3 | lam2 | Lambda/AFR bank 2 | Signed | y=(x/1000)+0 | LA (lambda)
5 | 0x604 | 4-5 | fuelMltCll1 | Fuel trim map cell value | Signed | y=(x/4096)+0 | ratio
5 | 0x604 | 6-7 | limpMode | Fault/limp-mode enum | Unsigned | y=(1*x)+0 | enum (0-113) | {"0": "OFF", "1": "LIMP SWITCH ON", "2": "ECT COLD", "3": "EOT COLD", "4": "SENSOR WARNING LEVEL", "5": "AUTO TRANS", "6": "VEHICLE SPEED FAULT", "100": "EOP TRIP", "101": "CCP TRIP", "102": "KNOCK SHUTDOWN", "103": "EOT TRIP", "104": "ECT TRIP", "105": "FP TRIP", "106": "PREIGN SHUTDOWN", "107": "TIME ON LOAD LIMIT", "108": "TRQ TRIP", "109": "VVT FAIL", "110": "VBAT TRIP", "111": "LEAN TRIP", "112": "ACT TRIP", "113": "ECP TRIP"}
6 | 0x605 | 0-1 | act1 | Air charge (intake air) temp C | Signed | y=(x/10)+0 | C
6 | 0x605 | 2-3 | ect1 | Coolant temp C | Signed | y=(x/10)+0 | C
6 | 0x605 | 4-5 | ManualAuto_U12 | Manual/Auto shift mode flag (guess) |  | y=(x/81.92)+0
6 | 0x605 | 6-7 | SPARE | -
7 | 0x606 | 0-1 | gbt_U15 | Unclear - possibly gearbox temp |  | y=(x/10)+0
7 | 0x606 | 2-3 | fuelDutyPri1 | Injector duty cycle % | Signed | y=(x/40.96)+0 | %
7 | 0x606 | 4-5 | egt2 | Exhaust gas temp bank 2 C | Signed | y=(x/10)+0 | C
7 | 0x606 | 6-7 | SPARE | -
8 | 0x607 | 0-1 | cyl01KnockIgnRtd | Cyl 1 knock ignition retard (deg) |  | y=(x/32)+0
8 | 0x607 | 2-3 | cyl02KnockIgnRtd | Cyl 2 knock retard |  | y=(x/32)+0
8 | 0x607 | 4-5 | cyl03KnockIgnRtd | Cyl 3 knock retard |  | y=(x/32)+0
8 | 0x607 | 6-7 | cyl04KnockIgnRtd | Cyl 4 knock retard |  | y=(x/32)+0
9 | 0x608 | 0-1 | eop1 | Oil pressure (kPa) | Signed | y=(1*x)+0 | kPa
9 | 0x608 | 2-3 | SPARE | -
9 | 0x608 | 4-5 | cyl05KnockIgnRtd | Cyl 5 knock retard |  | y=(x/32)+0
9 | 0x608 | 6-7 | cyl06KnockIgnRtd | Cyl 6 knock retard |  | y=(x/32)+0
10 | 0x609 | 0-1 | eot | Engine oil temp C | Signed | y=(x/10)+0 | C
10 | 0x609 | 2-3 | fp1 | Fuel pressure 1 |  | y=(1*x)+0
10 | 0x609 | 4-5 | carCode02_CarDTC | Custom code - active DTC number |  | y=(1*x)+0
10 | 0x609 | 6-7 | carCode01_TCMLogging | Custom code - TCM logging status |  | y=(1*x)+0
11 | 0x60A | 0-1 | SPARE | -
11 | 0x60A | 2-3 | calSelect | Active tune/cal map select | Signed | y=(1*x)+0 | enum (0-11)
11 | 0x60A | 4-5 | tcSwitch | Traction control switch position |  | y=(1*x)+0
11 | 0x60A | 6-7 | pitSwitch | Pit-lane speed limiter switch | Unsigned | y=(1*x)+0 | bool
12 | 0x60B | 0-1 | fuelPump1 | Fuel pump 1 state | Unsigned | y=(1*x)+0 | bool
12 | 0x60B | 2-3 | fuelPump2 | Fuel pump 2 state | Unsigned | y=(1*x)+0 | bool
12 | 0x60B | 4-5 | fuelPump3 | Fuel pump 3 state | Unsigned | y=(1*x)+0 | bool
12 | 0x60B | 6-7 | fuelComp | Duplicate of F5 slot1 | Signed | y=(x/10)+0 | %
13 | 0x60C | 0-1 | fan7Duty_AutoShift | Cooling fan 7 duty, auto-shift context (guess) |  | y=(x/81.92)+0
13 | 0x60C | 2-3 | PaddleDown_U02 | Downshift paddle pressed (guess) |  | y=(x/81.92)+0
13 | 0x60C | 4-5 | SportPlus_U11 | Sport+ mode active flag (guess) |  | y=(x/81.92)+0
13 | 0x60C | 6-7 | loadCell3 | Duplicate of F3 slot2 |  | y=(x/81.92)+0
14 | 0x60D | 0-1 | eol_U08 | Unclear - possibly an end-of-line/factory-test flag |  | y=(x/100)+0
14 | 0x60D | 2-3 | carCode04_TCMType | Custom code - TCM/transmission type ID |  | y=(1*x)+0
14 | 0x60D | 4-5 | ClutchAPress_U06 | PDK clutch A pressure (guess) |  | y=(1*x)+0
14 | 0x60D | 6-7 | ClutchBPress_U07 | PDK clutch B pressure (guess) |  | y=(1*x)+0
15 | 0x60E | 0-1 | launchSwitch | Launch control armed/active | Unsigned | y=(1*x)+0 | bool
15 | 0x60E | 2-3 | gear | Gear position | Signed | y=(1*x)+0 | enum (0-10)
15 | 0x60E | 4-5 | vbat | Battery voltage | Unsigned | y=(x/1000)+0 | V
15 | 0x60E | 6-7 | TCMLimp_U05 | TCM limp-mode flag (guess) |  | y=(x/81.92)+0
16 | 0x60F | 0-1 | vehicleSpeed | Vehicle speed | Signed | y=(0.036*x)+0 | km/h
16 | 0x60F | 2-3 | vehicleSpeed | Duplicate | Signed | y=(0.036*x)+0 | km/h
16 | 0x60F | 4-5 | vehicleSpeed | Duplicate | Signed | y=(0.036*x)+0 | km/h
16 | 0x60F | 6-7 | vehicleSpeed | Duplicate | Signed | y=(0.036*x)+0 | km/h
17 | 0x610 | 0-1 | pulsedOilPumpInterval | Dry-sump scavenge pump pulse interval |  | y=(1*x)+0
17 | 0x610 | 2-3 | fan8Duty_TorqueAv | Cooling fan 8 duty, torque-average context (guess) |  | y=(x/81.92)+0
17 | 0x610 | 4-5 | vehicleSpeed | Duplicate | Signed | y=(0.036*x)+0 | km/h
17 | 0x610 | 6-7 | vehicleSpeed | Duplicate | Signed | y=(0.036*x)+0 | km/h
18 | 0x611 | 0-1 | wheelSpin | Wheel slip % |  | y=(x/10.24)+0
18 | 0x611 | 2-3 | tcSpinTarg | TC target wheel spin |  | y=(x/10.24)+0
18 | 0x611 | 4-5 | tcSpinErr | TC spin error |  | y=(x/10.24)+0
18 | 0x611 | 6-7 | tcTrq | TC torque reduction |  | y=(x/10.24)+0
19 | 0x612 | 0-1 | fan3Duty_Charge_CBoos | Cooling fan 3 duty, charge-cooler/boost context (guess) |  | y=(x/81.92)+0
19 | 0x612 | 2-3 | SPARE | -
19 | 0x612 | 4-5 | tpsClosed | Closed-throttle switch | Unsigned | y=(1*x)+0 | bool
19 | 0x612 | 6-7 | runMode | ECU run mode enum | Unsigned | y=(1*x)+0 | enum (0-4)
20 | 0x613 | 0-1 | engTrqEstFriction | Estimated friction torque (Nm) | Signed | y=(x/10)+0 | Nm
20 | 0x613 | 2-3 | engTrqEstOutputExt | Estimated output torque, external (Nm) | Signed | y=(x/10)+0 | Nm
20 | 0x613 | 4-5 | engTrqDmdPps | Driver-demanded torque via pedal (Nm) | Signed | y=(x/10)+0 | Nm
20 | 0x613 | 6-7 | engTrqEstOutputPot | Estimated output torque, potentiometer (Nm) | Signed | y=(x/10)+0 | Nm
21 | 0x614 | 0-1 | SPARE | -
21 | 0x614 | 2-3 | SPARE | -
21 | 0x614 | 4-5 | SPARE | -
21 | 0x614 | 6-7 | SPARE | -